## plasma
Example |  |  |  | Parameters of two-tissue compartment model
Simulation of parallel 3-tissue |  |  |  | K1r | 0.4 |  | (0,4)
compartment model |  |  |  | k2r | 0.6 |  | (0,6)
|  |  |  | k3r | 0.2 |  | (0,2)
|  |  |  | k4r | 0.05 |  | (0,05)
|  |  |  | k5r | 0.2 |  | (0,2)
|  |  |  | k6r | 0.2 |  | (0,2)
|  |  |  | Vb | 0.04 |  | (0,04)
Plasma curve (measured) |  |  |  | Simulated tissue curves | [8 empty] | PET tissue curve (measured)
Time | Concentration | dT/2 | Integral | Cf | Cs | Cns | Ct | Cb | Cpet | Cf integral | Cns integral | Cs integral | Time | Concentration
(min) | (kBq/mL) |  | 0-t | [9 empty] | (min) | (kBq/mL)
0 | 0 | 0 | 0 | 0 | 0 | 0 | 0 | 0 | 0 | 0 | 0 | 0 | 2 | 19.2
0.04 | 0.053954 | 0.02 | 0.0010791 | 0.00042317 | 1.691e-06 | 1.686e-06 | 0.00042655 | 0.0021581 | 0.0025676 | 8.4635e-06 | 3.382e-08 | 3.3719e-08 | 5 | 23.5
0.12 | 0.030131 | 0.04 | 0.0044424 | 0.0016844 | 1.8511e-05 | 1.8386e-05 | 0.0017213 | 0.0012052 | 0.0028577 | 9.2767e-05 | 8.4191e-07 | 8.366e-07 | 10 | 27
0.21 | 0.1268 | 0.045 | 0.011505 | 0.0042435 | 7.166e-05 | 7.0933e-05 | 0.0043861 | 0.0050722 | 0.0092828 | 0.00035952 | 4.8996e-06 | 4.856e-06 | 15 | 28.7
0.29 | 0.072873 | 0.04 | 0.019492 | 0.0069912 | 0.00016107 | 0.00015897 | 0.0073113 | 0.0029149 | 0.0099337 | 0.00080891 | 1.4209e-05 | 1.4052e-05 | 20 | 29.2
0.38 | 0.2359 | 0.045 | 0.033386 | 0.011713 | 0.00032831 | 0.00032297 | 0.012364 | 0.009436 | 0.021306 | 0.0016506 | 3.6231e-05 | 3.574e-05 | 30 | 28.4
0.46 | 1.057 | 0.04 | 0.085104 | 0.030713 | 0.00066572 | 0.00065456 | 0.032033 | 0.042281 | 0.073033 | 0.0033476 | 7.5992e-05 | 7.4841e-05 | 40 | 26.8
0.54 | 39.3845 | 0.04 | 1.7028 | 0.65059 | 0.0061026 | 0.0060513 | 0.66275 | 1.5754 | 2.2116 | 0.0306 | 0.00034673 | 0.00034308 | 50 | 24.9
0.62 | 110.278 | 0.04 | 7.6893 | 2.9034 | 0.034454 | 0.034162 | 2.972 | 4.4111 | 7.2643 | 0.17276 | 0.001969 | 0.0019516
0.71 | 110.211 | 0.045 | 17.6113 | 6.4529 | 0.11832 | 0.11701 | 6.6882 | 4.4084 | 10.8291 | 0.5938 | 0.0088437 | 0.0087543
0.79 | 79.1961 | 0.04 | 25.1876 | 8.8739 | 0.24021 | 0.23679 | 9.3509 | 3.1678 | 12.1447 | 1.2069 | 0.023185 | 0.022906
0.88 | 59.3911 | 0.045 | 31.424 | 10.5037 | 0.41314 | 0.40541 | 11.3223 | 2.3756 | 13.245 | 2.0789 | 0.052586 | 0.051805
0.96 | 56.1086 | 0.04 | 36.044 | 11.4821 | 0.58703 | 0.57347 | 12.6426 | 2.2443 | 14.3812 | 2.9583 | 0.092593 | 0.090961
1.04 | 51.9045 | 0.04 | 40.3645 | 12.2734 | 0.77435 | 0.7529 | 13.8007 | 2.0762 | 15.3248 | 3.9085 | 0.14705 | 0.14402
1.12 | 44.9701 | 0.04 | 44.2395 | 12.8361 | 0.97173 | 0.94023 | 14.7481 | 1.7988 | 15.9569 | 4.9129 | 0.21689 | 0.21174
1.21 | 43.118 | 0.045 | 48.2034 | 13.2706 | 1.2018 | 1.1563 | 15.6288 | 1.7247 | 16.7283 | 6.0877 | 0.3147 | 0.30609
1.29 | 40.868 | 0.04 | 51.5629 | 13.5662 | 1.4113 | 1.351 | 16.3284 | 1.6347 | 17.31 | 7.1612 | 0.41922 | 0.40638
1.38 | 36.4918 | 0.045 | 55.0441 | 13.7621 | 1.6503 | 1.5706 | 16.9831 | 1.4597 | 17.7634 | 8.3909 | 0.557 | 0.53785
1.46 | 33.6728 | 0.04 | 57.8507 | 13.8153 | 1.8639 | 1.7646 | 17.4438 | 1.3469 | 18.093 | 9.494 | 0.69757 | 0.67125
1.54 | 31.3469 | 0.04 | 60.4514 | 13.7891 | 2.0769 | 1.9556 | 17.8216 | 1.2539 | 18.3627 | 10.5982 | 0.8552 | 0.82006
1.62 | 28.8414 | 0.04 | 62.859 | 13.6943 | 2.288 | 2.1427 | 18.1251 | 1.1537 | 18.5537 | 11.6976 | 1.0298 | 0.984
1.71 | 26.5675 | 0.045 | 65.3524 | 13.5183 | 2.5221 | 2.3472 | 18.3877 | 1.0627 | 18.7149 | 12.9221 | 1.2463 | 1.186
1.79 | 25.8536 | 0.04 | 67.4492 | 13.3325 | 2.7264 | 2.5231 | 18.582 | 1.0341 | 18.8729 | 13.9962 | 1.4562 | 1.3809
1.88 | 24.2251 | 0.045 | 69.7028 | 13.1042 | 2.9516 | 2.7139 | 18.7696 | 0.969 | 18.9878 | 15.1858 | 1.7117 | 1.6165
1.96 | 24.1853 | 0.04 | 71.6392 | 12.8957 | 3.1474 | 2.8771 | 18.9202 | 0.96741 | 19.1308 | 16.2258 | 1.9557 | 1.8402
2.04 | 23.7086 | 0.04 | 73.5549 | 12.6985 | 3.3392 | 3.0346 | 19.0722 | 0.94834 | 19.2577 | 17.2496 | 2.2151 | 2.0766
2.12 | 22.2171 | 0.04 | 75.392 | 12.4893 | 3.5269 | 3.1863 | 19.2025 | 0.88868 | 19.3231 | 18.2571 | 2.4898 | 2.3255
2.21 | 21.4263 | 0.045 | 77.3559 | 12.2373 | 3.7331 | 3.35 | 19.3205 | 0.85705 | 19.4047 | 19.3698 | 2.8165 | 2.6196
2.29 | 20.5363 | 0.04 | 79.0344 | 12.0089 | 3.9118 | 3.4893 | 19.41 | 0.82145 | 19.455 | 20.3396 | 3.1223 | 2.8932
2.38 | 21.4264 | 0.045 | 80.9227 | 11.7761 | 4.1078 | 3.6392 | 19.5231 | 0.85706 | 19.5993 | 21.41 | 3.4832 | 3.214
2.46 | 21.7455 | 0.04 | 82.6496 | 11.6075 | 4.2781 | 3.767 | 19.6527 | 0.86982 | 19.7364 | 22.3453 | 3.8186 | 3.5102
2.54 | 22.5277 | 0.04 | 84.4205 | 11.4714 | 4.4453 | 3.8904 | 19.8071 | 0.90111 | 19.916 | 23.2685 | 4.1675 | 3.8165
2.62 | 19.8911 | 0.04 | 86.1173 | 11.3198 | 4.6095 | 4.0095 | 19.9389 | 0.79564 | 19.9369 | 24.1801 | 4.5297 | 4.1325
2.71 | 20.9041 | 0.045 | 87.9531 | 11.138 | 4.7905 | 4.1383 | 20.0668 | 0.83616 | 20.1003 | 25.1907 | 4.9527 | 4.4991
2.79 | 21.282 | 0.04 | 89.6405 | 11.0135 | 4.9482 | 4.2484 | 20.2101 | 0.85128 | 20.253 | 26.0768 | 5.3423 | 4.8346
2.88 | 20.3754 | 0.045 | 91.5151 | 10.8784 | 5.1226 | 4.3679 | 20.3689 | 0.81502 | 20.3692 | 27.0619 | 5.7955 | 5.2224
2.96 | 20.344 | 0.04 | 93.1439 | 10.756 | 5.2749 | 4.4703 | 20.5012 | 0.81376 | 20.4949 | 27.9273 | 6.2114 | 5.5759
3.04 | 20.9376 | 0.04 | 94.7951 | 10.6538 | 5.4248 | 4.5692 | 20.6479 | 0.8375 | 20.6594 | 28.7837 | 6.6393 | 5.9375
3.12 | 20.2019 | 0.04 | 96.4407 | 10.5594 | 5.5725 | 4.6651 | 20.797 | 0.80808 | 20.7732 | 29.6322 | 7.0792 | 6.3068
3.21 | 20.267 | 0.045 | 98.2618 | 10.4527 | 5.7361 | 4.7693 | 20.9581 | 0.81068 | 20.9304 | 30.5777 | 7.5881 | 6.7314
3.29 | 19.545 | 0.04 | 99.8543 | 10.3575 | 5.8794 | 4.8587 | 21.0956 | 0.7818 | 21.0336 | 31.4102 | 8.0527 | 7.1165
3.38 | 19.2536 | 0.045 | 101.6002 | 10.244 | 6.038 | 4.9558 | 21.2378 | 0.77014 | 21.1584 | 32.3372 | 8.589 | 7.5582
3.46 | 20.6816 | 0.04 | 103.1977 | 10.1707 | 6.1769 | 5.0392 | 21.3868 | 0.82726 | 21.3586 | 33.1538 | 9.0776 | 7.958
4.52 | 16.7987 | 0.53 | 123.0622 | 9.3217 | 7.8708 | 5.9414 | 23.134 | 0.67195 | 22.8806 | 43.4848 | 16.5229 | 13.7777
7.48 | 13.0755 | 1.48 | 167.276 | 7.454 | 11.4097 | 7.0589 | 25.9226 | 0.52302 | 25.4088 | 68.3129 | 45.0581 | 33.0182
8 | 12.8062 | 0.26 | 174.0053 | 7.3383 | 11.8762 | 7.0923 | 26.3067 | 0.51225 | 25.7667 | 72.1589 | 51.1124 | 36.6975
9 | 12.3243 | 0.5 | 186.5705 | 7.1541 | 12.7107 | 7.1203 | 26.9851 | 0.49297 | 26.3987 | 79.4051 | 63.4058 | 43.8038
10 | 11.8733 | 0.5 | 198.6693 | 6.9962 | 13.4712 | 7.1121 | 27.5795 | 0.47493 | 26.9513 | 86.4803 | 76.4968 | 50.92
11 | 11.451 | 0.5 | 210.3315 | 6.8486 | 14.1648 | 7.0776 | 28.091 | 0.45804 | 27.4254 | 93.4027 | 90.3148 | 58.0148
12 | 11.0556 | 0.5 | 221.5848 | 6.7065 | 14.7963 | 7.023 | 28.5258 | 0.44222 | 27.827 | 100.1802 | 104.7954 | 65.0651
13 | 10.6853 | 0.5 | 232.4552 | 6.5688 | 15.3697 | 6.953 | 28.8914 | 0.42741 | 28.1631 | 106.8179 | 119.8783 | 72.0531
14 | 10.3383 | 0.5 | 242.967 | 6.4353 | 15.8886 | 6.871 | 29.1949 | 0.41353 | 28.4406 | 113.3199 | 135.5075 | 78.9651
15 | 10.013 | 0.5 | 253.1427 | 6.3061 | 16.3566 | 6.78 | 29.4427 | 0.40052 | 28.6655 | 119.6906 | 151.6301 | 85.7905
16 | 9.708 | 0.5 | 263.0032 | 6.1812 | 16.777 | 6.6825 | 29.6407 | 0.38832 | 28.8434 | 125.9342 | 168.1969 | 92.5218
17 | 9.422 | 0.5 | 272.5682 | 6.0608 | 17.153 | 6.5804 | 29.7941 | 0.37688 | 28.9792 | 132.0552 | 185.1619 | 99.1532
18 | 9.1535 | 0.5 | 281.8559 | 5.9447 | 17.4875 | 6.4754 | 29.9076 | 0.36614 | 29.0774 | 138.058 | 202.4821 | 105.6811
19 | 8.9016 | 0.5 | 290.8835 | 5.833 | 17.7835 | 6.3687 | 29.9853 | 0.35606 | 29.1419 | 143.9469 | 220.1176 | 112.1032
20 | 8.6649 | 0.5 | 299.6667 | 5.7257 | 18.0437 | 6.2616 | 30.0309 | 0.3466 | 29.1763 | 149.7262 | 238.0312 | 118.4183
21 | 8.4426 | 0.5 | 308.2204 | 5.6226 | 18.2707 | 6.1548 | 30.048 | 0.3377 | 29.1838 | 155.4003 | 256.1883 | 124.6265
22 | 8.2335 | 0.5 | 316.5585 | 5.5235 | 18.4668 | 6.049 | 30.0394 | 0.32934 | 29.1671 | 160.9734 | 274.5571 | 130.7284
23 | 8.0369 | 0.5 | 324.6937 | 5.4285 | 18.6345 | 5.9448 | 30.0078 | 0.32148 | 29.129 | 166.4494 | 293.1077 | 136.7253
24 | 7.8518 | 0.5 | 332.638 | 5.3373 | 18.7758 | 5.8427 | 29.9558 | 0.31407 | 29.0717 | 171.8323 | 311.8129 | 142.619
25 | 7.6776 | 0.5 | 340.4027 | 5.2499 | 18.8928 | 5.7428 | 29.8855 | 0.3071 | 28.9972 | 177.1259 | 330.6472 | 148.4118
26 | 7.5134 | 0.5 | 347.9982 | 5.166 | 18.9874 | 5.6456 | 29.799 | 0.30054 | 28.9076 | 182.3339 | 349.5873 | 154.106
27 | 7.3586 | 0.5 | 355.4343 | 5.0855 | 19.0613 | 5.5511 | 29.6979 | 0.29434 | 28.8044 | 187.4596 | 368.6117 | 159.7043
28 | 7.2126 | 0.5 | 362.7198 | 5.0083 | 19.1163 | 5.4594 | 29.584 | 0.2885 | 28.6891 | 192.5065 | 387.7005 | 165.2095
29 | 7.0747 | 0.5 | 369.8634 | 4.9342 | 19.1538 | 5.3707 | 29.4587 | 0.28299 | 28.5633 | 197.4778 | 406.8356 | 170.6246
30 | 6.9444 | 0.5 | 376.873 | 4.8631 | 19.1753 | 5.2848 | 29.3233 | 0.27777 | 28.4281 | 202.3765 | 426.0001 | 175.9523
31 | 6.8212 | 0.5 | 383.7557 | 4.7949 | 19.1822 | 5.202 | 29.179 | 0.27285 | 28.2847 | 207.2055 | 445.1788 | 181.1957
32 | 6.7046 | 0.5 | 390.5186 | 4.7293 | 19.1756 | 5.122 | 29.0269 | 0.26818 | 28.134 | 211.9676 | 464.3577 | 186.3577
33 | 6.5941 | 0.5 | 397.1679 | 4.6662 | 19.1569 | 5.0448 | 28.868 | 0.26376 | 27.977 | 216.6653 | 483.524 | 191.4411
34 | 6.4894 | 0.5 | 403.7096 | 4.6056 | 19.127 | 4.9705 | 28.7031 | 0.25958 | 27.8145 | 221.3013 | 502.6659 | 196.4488
35 | 6.39 | 0.5 | 410.1494 | 4.5473 | 19.0869 | 4.8989 | 28.5331 | 0.2556 | 27.6474 | 225.8777 | 521.7728 | 201.3834
36 | 6.2957 | 0.5 | 416.4922 | 4.4912 | 19.0376 | 4.8298 | 28.3587 | 0.25183 | 27.4762 | 230.397 | 540.8351 | 206.2478
37 | 6.206 | 0.5 | 422.7431 | 4.4371 | 18.98 | 4.7634 | 28.1805 | 0.24824 | 27.3015 | 234.8612 | 559.8439 | 211.0444
38 | 6.1206 | 0.5 | 428.9063 | 4.385 | 18.9149 | 4.6993 | 27.9992 | 0.24482 | 27.124 | 239.2722 | 578.7914 | 215.7757
39 | 6.0393 | 0.5 | 434.9863 | 4.3347 | 18.8429 | 4.6376 | 27.8152 | 0.24157 | 26.9442 | 243.6321 | 597.6703 | 220.4442
40 | 5.9617 | 0.5 | 440.9867 | 4.2862 | 18.7648 | 4.5781 | 27.6291 | 0.23847 | 26.7624 | 247.9426 | 616.4741 | 225.052
41 | 5.8876 | 0.5 | 446.9114 | 4.2393 | 18.6812 | 4.5208 | 27.4413 | 0.2355 | 26.5792 | 252.2054 | 635.1972 | 229.6015
42 | 5.8168 | 0.5 | 452.7636 | 4.194 | 18.5927 | 4.4655 | 27.2522 | 0.23267 | 26.3948 | 256.422 | 653.8341 | 234.0946
43 | 5.7491 | 0.5 | 458.5466 | 4.1502 | 18.4998 | 4.4121 | 27.0621 | 0.22996 | 26.2096 | 260.5941 | 672.3804 | 238.5334
44 | 5.6842 | 0.5 | 464.2632 | 4.1077 | 18.403 | 4.3607 | 26.8714 | 0.22737 | 26.0239 | 264.7231 | 690.8318 | 242.9198
45 | 5.622 | 0.5 | 469.9163 | 4.0666 | 18.3028 | 4.3109 | 26.6803 | 0.22488 | 25.838 | 268.8103 | 709.1847 | 247.2556
46 | 5.5622 | 0.5 | 475.5083 | 4.0267 | 18.1996 | 4.2629 | 26.4892 | 0.22249 | 25.6521 | 272.8569 | 727.4359 | 251.5425
47 | 5.5047 | 0.5 | 481.0418 | 3.988 | 18.0937 | 4.2164 | 26.2981 | 0.22019 | 25.4664 | 276.8643 | 745.5826 | 255.7822
48 | 5.4494 | 0.5 | 486.5188 | 3.9504 | 17.9856 | 4.1715 | 26.1074 | 0.21797 | 25.2811 | 280.8335 | 763.6222 | 259.9761
49 | 5.396 | 0.5 | 491.9415 | 3.9138 | 17.8755 | 4.1279 | 25.9173 | 0.21584 | 25.0964 | 284.7656 | 781.5528 | 264.1258
50 | 5.3446 | 0.5 | 497.3118 | 3.8783 | 17.7637 | 4.0858 | 25.7277 | 0.21378 | 24.9124 | 288.6616 | 799.3723 | 268.2327
51 | 5.2948 | 0.5 | 502.6315 | 3.8436 | 17.6505 | 4.0449 | 25.5391 | 0.21179 | 24.7293 | 292.5225 | 817.0795 | 272.298
52 | 5.2467 | 0.5 | 507.9022 | 3.8099 | 17.5362 | 4.0052 | 25.3513 | 0.20987 | 24.5471 | 296.3493 | 834.6728 | 276.3231
53 | 5.2001 | 0.5 | 513.1256 | 3.7769 | 17.421 | 3.9667 | 25.1646 | 0.208 | 24.3661 | 300.1427 | 852.1514 | 280.3091
54 | 5.1549 | 0.5 | 518.3031 | 3.7448 | 17.305 | 3.9293 | 24.9791 | 0.2062 | 24.1861 | 303.9036 | 869.5144 | 284.2571
55 | 5.111 | 0.5 | 523.436 | 3.7134 | 17.1885 | 3.8929 | 24.7948 | 0.20444 | 24.0074 | 307.6327 | 886.7612 | 288.1682
56 | 5.0683 | 0.5 | 528.5257 | 3.6827 | 17.0716 | 3.8575 | 24.6118 | 0.20273 | 23.8301 | 311.3308 | 903.8912 | 292.0434
57 | 5.0267 | 0.5 | 533.5732 | 3.6527 | 16.9545 | 3.823 | 24.4302 | 0.20107 | 23.654 | 314.9985 | 920.9042 | 295.8836
58 | 4.9863 | 0.5 | 538.5797 | 3.6233 | 16.8373 | 3.7893 | 24.25 | 0.19945 | 23.4794 | 318.6365 | 937.8001 | 299.6898
59 | 4.9467 | 0.5 | 543.5462 | 3.5945 | 16.7201 | 3.7565 | 24.0712 | 0.19787 | 23.3062 | 322.2454 | 954.5788 | 303.4627
60 | 4.9082 | 0.5 | 548.4736 | 3.5663 | 16.6031 | 3.7245 | 23.894 | 0.19633 | 23.1345 | 325.8258 | 971.2405 | 307.2032
61 | 4.8704 | 0.5 | 553.3629 | 3.5386 | 16.4864 | 3.6932 | 23.7182 | 0.19482 | 22.9643 | 329.3783 | 987.7853 | 310.9121
62 | 4.8335 | 0.5 | 558.2149 | 3.5114 | 16.37 | 3.6626 | 23.544 | 0.19334 | 22.7956 | 332.9033 | 1004.2134 | 314.5901
63 | 4.7973 | 0.5 | 563.0303 | 3.4847 | 16.254 | 3.6327 | 23.3713 | 0.19189 | 22.6284 | 336.4013 | 1020.5254 | 318.2377
64 | 4.7618 | 0.5 | 567.8098 | 3.4584 | 16.1385 | 3.6034 | 23.2002 | 0.19047 | 22.4627 | 339.8728 | 1036.7217 | 321.8558
65 | 4.7269 | 0.5 | 572.5541 | 3.4325 | 16.0235 | 3.5747 | 23.0307 | 0.18908 | 22.2986 | 343.3182 | 1052.8026 | 325.4448
66 | 4.6926 | 0.5 | 577.2639 | 3.4071 | 15.9092 | 3.5465 | 22.8627 | 0.1877 | 22.1359 | 346.738 | 1068.769 | 329.0054
67 | 4.6589 | 0.5 | 581.9396 | 3.382 | 15.7954 | 3.5189 | 22.6963 | 0.18636 | 21.9748 | 350.1326 | 1084.6213 | 332.5381
68 | 4.6257 | 0.5 | 586.582 | 3.3573 | 15.6824 | 3.4917 | 22.5315 | 0.18503 | 21.8152 | 353.5022 | 1100.3602 | 336.0434
69 | 4.593 | 0.5 | 591.1913 | 3.3329 | 15.5701 | 3.4651 | 22.3681 | 0.18372 | 21.6571 | 356.8473 | 1115.9865 | 339.5219
70 | 4.5607 | 0.5 | 595.7681 | 3.3089 | 15.4586 | 3.4389 | 22.2063 | 0.18243 | 21.5005 | 360.1682 | 1131.5009 | 342.9738
71 | 4.5289 | 0.5 | 600.3129 | 3.2851 | 15.3478 | 3.4131 | 22.0461 | 0.18115 | 21.3454 | 363.4652 | 1146.9041 | 346.3998
72 | 4.4974 | 0.5 | 604.8261 | 3.2617 | 15.2379 | 3.3877 | 21.8873 | 0.1799 | 21.1917 | 366.7386 | 1162.1969 | 349.8002
73 | 4.4663 | 0.5 | 609.3079 | 3.2385 | 15.1287 | 3.3627 | 21.7299 | 0.17865 | 21.0394 | 369.9887 | 1177.3802 | 353.1754
74 | 4.4355 | 0.5 | 613.7588 | 3.2156 | 15.0204 | 3.338 | 21.574 | 0.17742 | 20.8885 | 373.2158 | 1192.4548 | 356.5257
75 | 4.405 | 0.5 | 618.1791 | 3.1929 | 14.9129 | 3.3137 | 21.4196 | 0.1762 | 20.739 | 376.4201 | 1207.4215 | 359.8516
76 | 4.3749 | 0.5 | 622.569 | 3.1705 | 14.8063 | 3.2897 | 21.2665 | 0.17499 | 20.5909 | 379.6018 | 1222.2811 | 363.1533
77 | 4.345 | 0.5 | 626.9289 | 3.1483 | 14.7005 | 3.266 | 21.1148 | 0.1738 | 20.444 | 382.7612 | 1237.0345 | 366.4311
78 | 4.3153 | 0.5 | 631.259 | 3.1263 | 14.5956 | 3.2426 | 20.9645 | 0.17261 | 20.2985 | 385.8985 | 1251.6826 | 369.6854
79 | 4.2859 | 0.5 | 635.5596 | 3.1045 | 14.4915 | 3.2195 | 20.8155 | 0.17143 | 20.1543 | 389.0139 | 1266.2261 | 372.9165
80 | 4.2567 | 0.5 | 639.8309 | 3.0829 | 14.3882 | 3.1966 | 20.6678 | 0.17027 | 20.0113 | 392.1077 | 1280.666 | 376.1246
81 | 4.2276 | 0.5 | 644.073 | 3.0615 | 14.2858 | 3.174 | 20.5213 | 0.16911 | 19.8696 | 395.1799 | 1295.003 | 379.3099
82 | 4.1988 | 0.5 | 648.2863 | 3.0402 | 14.1842 | 3.1516 | 20.3761 | 0.16795 | 19.729 | 398.2307 | 1309.238 | 382.4727
83 | 4.1702 | 0.5 | 652.4708 | 3.0191 | 14.0835 | 3.1294 | 20.2321 | 0.16681 | 19.5896 | 401.2604 | 1323.3719 | 385.6132
84 | 4.1417 | 0.5 | 656.6267 | 2.9982 | 13.9835 | 3.1075 | 20.0892 | 0.16567 | 19.4513 | 404.2691 | 1337.4054 | 388.7317
85 | 4.1133 | 0.5 | 660.7541 | 2.9774 | 13.8844 | 3.0857 | 19.9475 | 0.16453 | 19.3142 | 407.2569 | 1351.3394 | 391.8283
86 | 4.0851 | 0.5 | 664.8533 | 2.9568 | 13.7861 | 3.0642 | 19.807 | 0.1634 | 19.1781 | 410.224 | 1365.1746 | 394.9032
87 | 4.057 | 0.5 | 668.9244 | 2.9362 | 13.6885 | 3.0428 | 19.6675 | 0.16228 | 19.0431 | 413.1704 | 1378.9119 | 397.9566
88 | 4.029 | 0.5 | 672.9674 | 2.9158 | 13.5917 | 3.0215 | 19.5291 | 0.16116 | 18.9091 | 416.0965 | 1392.552 | 400.9888
89 | 4.0011 | 0.5 | 676.9824 | 2.8956 | 13.4957 | 3.0005 | 19.3917 | 0.16005 | 18.7761 | 419.0022 | 1406.0956 | 403.9998
90 | 3.9734 | 0.5 | 680.9697 | 2.8754 | 13.4003 | 2.9796 | 19.2553 | 0.15893 | 18.644 | 421.8876 | 1419.5436 | 406.9898
91 | 3.9457 | 0.5 | 684.9292 | 2.8553 | 13.3058 | 2.9588 | 19.1199 | 0.15783 | 18.5129 | 424.753 | 1432.8967 | 409.959
92 | 3.9181 | 0.5 | 688.8611 | 2.8354 | 13.2119 | 2.9382 | 18.9854 | 0.15672 | 18.3827 | 427.5983 | 1446.1555 | 412.9075
93 | 3.8906 | 0.5 | 692.7654 | 2.8155 | 13.1187 | 2.9177 | 18.8519 | 0.15562 | 18.2534 | 430.4238 | 1459.3208 | 415.8354
94 | 3.8631 | 0.5 | 696.6423 | 2.7957 | 13.0262 | 2.8973 | 18.7193 | 0.15452 | 18.125 | 433.2294 | 1472.3933 | 418.7429
95 | 3.8357 | 0.5 | 700.4917 | 2.7761 | 12.9344 | 2.877 | 18.5875 | 0.15343 | 17.9974 | 436.0153 | 1485.3736 | 421.6301
96 | 3.8084 | 0.5 | 704.3137 | 2.7565 | 12.8432 | 2.8569 | 18.4566 | 0.15234 | 17.8706 | 438.7816 | 1498.2624 | 424.497
97 | 3.7811 | 0.5 | 708.1085 | 2.7369 | 12.7526 | 2.8369 | 18.3264 | 0.15124 | 17.7446 | 441.5283 | 1511.0603 | 427.3439
98 | 3.7539 | 0.5 | 711.876 | 2.7175 | 12.6627 | 2.8169 | 18.1971 | 0.15016 | 17.6194 | 444.2555 | 1523.768 | 430.1708
99 | 3.7267 | 0.5 | 715.6163 | 2.6981 | 12.5734 | 2.7971 | 18.0686 | 0.14907 | 17.4949 | 446.9633 | 1536.386 | 432.9778
100 | 3.6996 | 0.5 | 719.3294 | 2.6788 | 12.4846 | 2.7773 | 17.9407 | 0.14798 | 17.3711 | 449.6517 | 1548.915 | 435.765
101 | 3.6725 | 0.5 | 723.0155 | 2.6596 | 12.3964 | 2.7577 | 17.8136 | 0.1469 | 17.248 | 452.3209 | 1561.3555 | 438.5326
102 | 3.6454 | 0.5 | 726.6744 | 2.6404 | 12.3088 | 2.7381 | 17.6872 | 0.14582 | 17.1256 | 454.9709 | 1573.7081 | 441.2804
103 | 3.6184 | 0.5 | 730.3063 | 2.6212 | 12.2217 | 2.7186 | 17.5615 | 0.14473 | 17.0038 | 457.6017 | 1585.9733 | 444.0088
104 | 3.5914 | 0.5 | 733.9112 | 2.6022 | 12.1351 | 2.6992 | 17.4364 | 0.14365 | 16.8826 | 460.2134 | 1598.1517 | 446.7176
105 | 3.5644 | 0.5 | 737.489 | 2.5832 | 12.049 | 2.6798 | 17.312 | 0.14258 | 16.7621 | 462.8061 | 1610.2437 | 449.4071
106 | 3.5374 | 0.5 | 741.0399 | 2.5642 | 11.9634 | 2.6605 | 17.1881 | 0.1415 | 16.6421 | 465.3797 | 1622.25 | 452.0773
107 | 3.5105 | 0.5 | 744.5639 | 2.5453 | 11.8783 | 2.6413 | 17.0649 | 0.14042 | 16.5227 | 467.9345 | 1634.1709 | 454.7281
108 | 3.4835 | 0.5 | 748.0609 | 2.5264 | 11.7937 | 2.6221 | 16.9422 | 0.13934 | 16.4038 | 470.4703 | 1646.0069 | 457.3598
109 | 3.4566 | 0.5 | 751.531 | 2.5075 | 11.7095 | 2.603 | 16.82 | 0.13826 | 16.2855 | 472.9872 | 1657.7585 | 459.9724
110 | 3.4297 | 0.5 | 754.9741 | 2.4887 | 11.6258 | 2.5839 | 16.6984 | 0.13719 | 16.1677 | 475.4854 | 1669.4262 | 462.5658
111 | 3.4028 | 0.5 | 758.3904 | 2.47 | 11.5424 | 2.5649 | 16.5773 | 0.13611 | 16.0503 | 477.9647 | 1681.0103 | 465.1402
112 | 3.3759 | 0.5 | 761.7798 | 2.4513 | 11.4595 | 2.5459 | 16.4567 | 0.13504 | 15.9335 | 480.4254 | 1692.5112 | 467.6956
113 | 3.3491 | 0.5 | 765.1423 | 2.4326 | 11.377 | 2.527 | 16.3366 | 0.13396 | 15.8171 | 482.8673 | 1703.9295 | 470.2321
114 | 3.3222 | 0.5 | 768.4779 | 2.4139 | 11.2948 | 2.5082 | 16.2169 | 0.13289 | 15.7011 | 485.2905 | 1715.2654 | 472.7497
115 | 3.2953 | 0.5 | 771.7867 | 2.3953 | 11.213 | 2.4893 | 16.0976 | 0.13181 | 15.5855 | 487.6951 | 1726.5193 | 475.2485
116 | 3.2685 | 0.5 | 775.0686 | 2.3767 | 11.1316 | 2.4705 | 15.9788 | 0.13074 | 15.4704 | 490.081 | 1737.6917 | 477.7284
117 | 3.2416 | 0.5 | 778.3236 | 2.3581 | 11.0505 | 2.4518 | 15.8604 | 0.12966 | 15.3556 | 492.4484 | 1748.7827 | 480.1895
118 | 3.2147 | 0.5 | 781.5518 | 2.3395 | 10.9698 | 2.4331 | 15.7424 | 0.12859 | 15.2413 | 494.7972 | 1759.7929 | 482.6319
119 | 3.1879 | 0.5 | 784.753 | 2.321 | 10.8894 | 2.4144 | 15.6247 | 0.12751 | 15.1273 | 497.1275 | 1770.7225 | 485.0557
120 | 3.161 | 0.5 | 787.9275 | 2.3025 | 10.8093 | 2.3957 | 15.5075 | 0.12644 | 15.0136 | 499.4392 | 1781.5718 | 487.4607