## plasma
Example |  |  |  | Parameters of two-tissue compartment model
Simulation of 3-tissue compartmental |  |  |  | K1r | 0.4 |  | (0,4)
model, compartments in series |  |  |  | k2r | 0.6 |  | (0,6)
|  |  |  | k3r | 0.3 |  | (0,3)
|  |  |  | k4r | 0.4 |  | (0,4)
|  |  |  | k5r | 0.08 |  | (0,08)
|  |  |  | k6r | 0.01 |  | (0,01)
|  |  |  | Vb | 0.04 |  | (0,04)
Plasma curve (measured) |  |  |  | Simulated tissue curves | [8 empty] | PET tissue curve (measured)
Time | Concentration | dT/2 | Integral | C1 | C2 | C3 | Ct | Cb | Cpet | C1 integral | C2 integral | C3 integral | Time | Concentration
(min) | (kBq/mL) |  | 0-t | [9 empty] | (min) | (kBq/mL)
0 | 0 | 0 | 0 | 0 | 0 | 0 | 0 | 0 | 0 | 0 | 0 | 0 | 2 | 18.6
0.04 | 0.053954 | 0.02 | 0.0010791 | 0.00042402 | 2.5199e-06 | 4.0311e-09 | 0.00042654 | 0.0021581 | 0.0025676 | 8.4803e-06 | 5.0398e-08 | 8.0621e-11 | 5 | 19.2
0.12 | 0.030131 | 0.04 | 0.0044424 | 0.0016936 | 2.7358e-05 | 9.9598e-08 | 0.0017211 | 0.0012052 | 0.0028574 | 9.3185e-05 | 1.2455e-06 | 4.2258e-09 | 10 | 17.8
0.21 | 0.1268 | 0.045 | 0.011505 | 0.0042789 | 0.00010513 | 5.7624e-07 | 0.0043846 | 0.0050722 | 0.0092814 | 0.00036195 | 7.2073e-06 | 3.4638e-08 | 15 | 17.1
0.29 | 0.072873 | 0.04 | 0.019492 | 0.0070706 | 0.00023479 | 1.6631e-06 | 0.0073071 | 0.0029149 | 0.0099297 | 0.00081593 | 2.0804e-05 | 1.2421e-07 | 20 | 16.8
0.38 | 0.2359 | 0.045 | 0.033386 | 0.011874 | 0.00047521 | 4.2165e-06 | 0.012353 | 0.009436 | 0.021295 | 0.0016684 | 5.2754e-05 | 3.8879e-07 | 30 | 16.7
0.46 | 1.057 | 0.04 | 0.085104 | 0.031039 | 0.00096257 | 8.8122e-06 | 0.03201 | 0.042281 | 0.073011 | 0.003385 | 0.00011027 | 9.0994e-07 | 40 | 16.9
0.54 | 39.3845 | 0.04 | 1.7028 | 0.65362 | 0.0089874 | 4.0632e-05 | 0.66264 | 1.5754 | 2.2115 | 0.030771 | 0.00050826 | 2.8877e-06 | 50 | 17.1
0.62 | 110.278 | 0.04 | 7.6893 | 2.9205 | 0.05073 | 0.00023162 | 2.9715 | 4.4111 | 7.2637 | 0.17374 | 0.002897 | 1.3778e-05
0.71 | 110.211 | 0.045 | 17.6113 | 6.5113 | 0.17322 | 0.0010373 | 6.6856 | 4.4084 | 10.8266 | 0.59817 | 0.012975 | 7.0878e-05
0.79 | 79.1961 | 0.04 | 25.1876 | 8.9921 | 0.34924 | 0.0027077 | 9.344 | 3.1678 | 12.1381 | 1.2183 | 0.033873 | 0.00022068
0.88 | 59.3911 | 0.045 | 31.424 | 10.7059 | 0.59477 | 0.0061021 | 11.3068 | 2.3756 | 13.2301 | 2.1047 | 0.076354 | 0.00061712
0.96 | 56.1086 | 0.04 | 36.044 | 11.7677 | 0.83697 | 0.010677 | 12.6154 | 2.2443 | 14.3551 | 3.0037 | 0.13362 | 0.0012883
1.04 | 51.9045 | 0.04 | 40.3645 | 12.6479 | 1.0929 | 0.016842 | 13.7576 | 2.0762 | 15.2835 | 3.9803 | 0.21082 | 0.002389
1.12 | 44.9701 | 0.04 | 44.2395 | 13.3028 | 1.3573 | 0.024666 | 14.6848 | 1.7988 | 15.8962 | 5.0183 | 0.30883 | 0.0040493
1.21 | 43.118 | 0.045 | 48.2034 | 13.8433 | 1.6587 | 0.035496 | 15.5374 | 1.7247 | 16.6407 | 6.2399 | 0.44455 | 0.0067566
1.29 | 40.868 | 0.04 | 51.5629 | 14.2337 | 1.9268 | 0.046936 | 16.2074 | 1.6347 | 17.1938 | 7.363 | 0.58796 | 0.010054
1.38 | 36.4918 | 0.045 | 55.0441 | 14.5357 | 2.2255 | 0.061836 | 16.8231 | 1.4597 | 17.6098 | 8.6576 | 0.77481 | 0.014949
1.46 | 33.6728 | 0.04 | 57.8507 | 14.6819 | 2.4857 | 0.076856 | 17.2445 | 1.3469 | 17.9016 | 9.8263 | 0.96326 | 0.020496
1.54 | 31.3469 | 0.04 | 60.4514 | 14.7464 | 2.7386 | 0.093506 | 17.5785 | 1.2539 | 18.1293 | 11.0034 | 1.1722 | 0.027311
1.62 | 28.8414 | 0.04 | 62.859 | 14.7395 | 2.9827 | 0.11173 | 17.8339 | 1.1537 | 18.2742 | 12.1829 | 1.4011 | 0.03552
1.71 | 26.5675 | 0.045 | 65.3524 | 14.6583 | 3.2451 | 0.13404 | 18.0375 | 1.0627 | 18.3787 | 13.5058 | 1.6813 | 0.04658
1.79 | 25.8536 | 0.04 | 67.4492 | 14.5528 | 3.4669 | 0.1554 | 18.1752 | 1.0341 | 18.4823 | 14.6742 | 1.9498 | 0.058158
1.88 | 24.2251 | 0.045 | 69.7028 | 14.4103 | 3.7032 | 0.18107 | 18.2946 | 0.969 | 18.5318 | 15.9775 | 2.2725 | 0.073299
1.96 | 24.1853 | 0.04 | 71.6392 | 14.2739 | 3.9016 | 0.20525 | 18.3807 | 0.96741 | 18.6129 | 17.1249 | 2.5767 | 0.088752
2.04 | 23.7086 | 0.04 | 73.5549 | 14.145 | 4.0893 | 0.23064 | 18.465 | 0.94834 | 18.6747 | 18.2617 | 2.8963 | 0.10619
2.12 | 22.2171 | 0.04 | 75.392 | 14.0003 | 4.2668 | 0.25719 | 18.5243 | 0.88868 | 18.672 | 19.3875 | 3.2306 | 0.1257
2.21 | 21.4263 | 0.045 | 77.3559 | 13.8163 | 4.4542 | 0.28834 | 18.5588 | 0.85705 | 18.6735 | 20.6392 | 3.623 | 0.15025
2.29 | 20.5363 | 0.04 | 79.0344 | 13.6441 | 4.61 | 0.3171 | 18.5712 | 0.82145 | 18.6498 | 21.7376 | 3.9856 | 0.17447
2.38 | 21.4264 | 0.045 | 80.9227 | 13.4702 | 4.7736 | 0.35058 | 18.5944 | 0.85706 | 18.7077 | 22.9578 | 4.4078 | 0.20451
2.46 | 21.7455 | 0.04 | 82.6496 | 13.3504 | 4.9098 | 0.38128 | 18.6415 | 0.86982 | 18.7656 | 24.0306 | 4.7952 | 0.23379
2.54 | 22.5277 | 0.04 | 84.4205 | 13.2599 | 5.0385 | 0.41279 | 18.7112 | 0.90111 | 18.8639 | 25.095 | 5.1931 | 0.26555
2.62 | 19.8911 | 0.04 | 86.1173 | 13.151 | 5.1599 | 0.44508 | 18.756 | 0.79564 | 18.8014 | 26.1515 | 5.601 | 0.29986
2.71 | 20.9041 | 0.045 | 87.9531 | 13.0137 | 5.2879 | 0.48228 | 18.7839 | 0.83616 | 18.8687 | 27.3289 | 6.0712 | 0.3416
2.79 | 21.282 | 0.04 | 89.6405 | 12.9258 | 5.3945 | 0.51606 | 18.8363 | 0.85128 | 18.9342 | 28.3665 | 6.4985 | 0.38153
2.88 | 20.3754 | 0.045 | 91.5151 | 12.8288 | 5.5072 | 0.55483 | 18.8908 | 0.81502 | 18.9502 | 29.5254 | 6.9891 | 0.42972
2.96 | 20.344 | 0.04 | 93.1439 | 12.7376 | 5.6011 | 0.58992 | 18.9287 | 0.81376 | 18.9853 | 30.5481 | 7.4334 | 0.47551
3.04 | 20.9376 | 0.04 | 94.7951 | 12.6643 | 5.6897 | 0.62556 | 18.9796 | 0.8375 | 19.0579 | 31.5641 | 7.885 | 0.52413
3.12 | 20.2019 | 0.04 | 96.4407 | 12.5966 | 5.7732 | 0.66173 | 19.0315 | 0.80808 | 19.0784 | 32.5746 | 8.3435 | 0.57562
3.21 | 20.267 | 0.045 | 98.2618 | 12.5173 | 5.8616 | 0.703 | 19.0819 | 0.81068 | 19.1293 | 33.7047 | 8.8671 | 0.63703
3.29 | 19.545 | 0.04 | 99.8543 | 12.4445 | 5.9352 | 0.74017 | 19.1198 | 0.7818 | 19.1368 | 34.7032 | 9.339 | 0.69476
3.38 | 19.2536 | 0.045 | 101.6002 | 12.3536 | 6.0126 | 0.7825 | 19.1486 | 0.77014 | 19.1528 | 35.8191 | 9.8766 | 0.76328
3.46 | 20.6816 | 0.04 | 103.1977 | 12.2985 | 6.0769 | 0.82054 | 19.196 | 0.82726 | 19.2554 | 36.8052 | 10.3602 | 0.8274
4.52 | 16.7987 | 0.53 | 123.0622 | 11.5606 | 6.6455 | 1.3485 | 19.5546 | 0.67195 | 19.4443 | 49.4505 | 17.1031 | 1.977
7.48 | 13.0755 | 1.48 | 167.276 | 9.2942 | 6.5752 | 2.8516 | 18.721 | 0.52302 | 18.4952 | 80.3157 | 36.6696 | 8.1932
8 | 12.8062 | 0.26 | 174.0053 | 9.0443 | 6.4016 | 3.1061 | 18.5519 | 0.51225 | 18.3221 | 85.0836 | 40.0436 | 9.7422
9 | 12.3243 | 0.5 | 186.5705 | 8.6195 | 6.0872 | 3.5722 | 18.2789 | 0.49297 | 18.0407 | 93.9155 | 46.288 | 13.0813
10 | 11.8733 | 0.5 | 198.6693 | 8.2469 | 5.8017 | 4.0099 | 18.0585 | 0.47493 | 17.8111 | 102.3487 | 52.2325 | 16.8724
11 | 11.451 | 0.5 | 210.3315 | 7.9103 | 5.5444 | 4.4216 | 17.8762 | 0.45804 | 17.6192 | 110.4273 | 57.9056 | 21.0881
12 | 11.0556 | 0.5 | 221.5848 | 7.6022 | 5.3119 | 4.8097 | 17.7238 | 0.44222 | 17.4571 | 118.1835 | 63.3337 | 25.7037
13 | 10.6853 | 0.5 | 232.4552 | 7.3186 | 5.1009 | 5.1762 | 17.5957 | 0.42741 | 17.3193 | 125.6439 | 68.5401 | 30.6966
14 | 10.3383 | 0.5 | 242.967 | 7.0564 | 4.9084 | 5.5231 | 17.4879 | 0.41353 | 17.202 | 132.8314 | 73.5448 | 36.0463
15 | 10.013 | 0.5 | 253.1427 | 6.8134 | 4.732 | 5.8519 | 17.3973 | 0.40052 | 17.1019 | 139.7663 | 78.365 | 41.7338
16 | 9.708 | 0.5 | 263.0032 | 6.5875 | 4.5698 | 6.1639 | 17.3212 | 0.38832 | 17.0167 | 146.4668 | 83.0159 | 47.7417
17 | 9.422 | 0.5 | 272.5682 | 6.3773 | 4.4201 | 6.4603 | 17.2577 | 0.37688 | 16.9443 | 152.9492 | 87.5109 | 54.0538
18 | 9.1535 | 0.5 | 281.8559 | 6.1813 | 4.2815 | 6.7424 | 17.2052 | 0.36614 | 16.8832 | 159.2285 | 91.8617 | 60.6551
19 | 8.9016 | 0.5 | 290.8835 | 5.9984 | 4.153 | 7.011 | 17.1623 | 0.35606 | 16.8319 | 165.3184 | 96.0789 | 67.5318
20 | 8.6649 | 0.5 | 299.6667 | 5.8274 | 4.0335 | 7.2671 | 17.1279 | 0.3466 | 16.7894 | 171.2313 | 100.1721 | 74.6708
21 | 8.4426 | 0.5 | 308.2204 | 5.6674 | 3.9222 | 7.5114 | 17.101 | 0.3377 | 16.7546 | 176.9787 | 104.15 | 82.0601
22 | 8.2335 | 0.5 | 316.5585 | 5.5175 | 3.8185 | 7.7447 | 17.0807 | 0.32934 | 16.7268 | 182.5711 | 108.0203 | 89.6881
23 | 8.0369 | 0.5 | 324.6937 | 5.377 | 3.7216 | 7.9678 | 17.0664 | 0.32148 | 16.7052 | 188.0184 | 111.7903 | 97.5444
24 | 7.8518 | 0.5 | 332.638 | 5.2453 | 3.6311 | 8.1811 | 17.0575 | 0.31407 | 16.6893 | 193.3296 | 115.4667 | 105.6189
25 | 7.6776 | 0.5 | 340.4027 | 5.1216 | 3.5463 | 8.3854 | 17.0533 | 0.3071 | 16.6783 | 198.513 | 119.0554 | 113.9021
26 | 7.5134 | 0.5 | 347.9982 | 5.0053 | 3.467 | 8.5811 | 17.0534 | 0.30054 | 16.6718 | 203.5764 | 122.562 | 122.3854
27 | 7.3586 | 0.5 | 355.4343 | 4.896 | 3.3926 | 8.7687 | 17.0574 | 0.29434 | 16.6695 | 208.5271 | 125.9919 | 131.0603
28 | 7.2126 | 0.5 | 362.7198 | 4.7932 | 3.3229 | 8.9488 | 17.0649 | 0.2885 | 16.6708 | 213.3717 | 129.3496 | 139.9191
29 | 7.0747 | 0.5 | 369.8634 | 4.6964 | 3.2574 | 9.1216 | 17.0754 | 0.28299 | 16.6754 | 218.1165 | 132.6398 | 148.9543
30 | 6.9444 | 0.5 | 376.873 | 4.6052 | 3.1959 | 9.2877 | 17.0888 | 0.27777 | 16.683 | 222.7673 | 135.8664 | 158.159
31 | 6.8212 | 0.5 | 383.7557 | 4.5191 | 3.1381 | 9.4474 | 17.1046 | 0.27285 | 16.6933 | 227.3295 | 139.0334 | 167.5265
32 | 6.7046 | 0.5 | 390.5186 | 4.4379 | 3.0837 | 9.601 | 17.1226 | 0.26818 | 16.7059 | 231.808 | 142.1443 | 177.0508
33 | 6.5941 | 0.5 | 397.1679 | 4.3612 | 3.0324 | 9.7489 | 17.1426 | 0.26376 | 16.7207 | 236.2076 | 145.2023 | 186.7257
34 | 6.4894 | 0.5 | 403.7096 | 4.2888 | 2.9841 | 9.8914 | 17.1643 | 0.25958 | 16.7373 | 240.5326 | 148.2106 | 196.5459
35 | 6.39 | 0.5 | 410.1494 | 4.2202 | 2.9386 | 10.0287 | 17.1875 | 0.2556 | 16.7556 | 244.7871 | 151.172 | 206.5059
36 | 6.2957 | 0.5 | 416.4922 | 4.1552 | 2.8957 | 10.1611 | 17.212 | 0.25183 | 16.7754 | 248.9748 | 154.0891 | 216.6009
37 | 6.206 | 0.5 | 422.7431 | 4.0937 | 2.8551 | 10.2889 | 17.2377 | 0.24824 | 16.7964 | 253.0992 | 156.9645 | 226.8259
38 | 6.1206 | 0.5 | 428.9063 | 4.0353 | 2.8167 | 10.4123 | 17.2643 | 0.24482 | 16.8185 | 257.1638 | 159.8004 | 237.1765
39 | 6.0393 | 0.5 | 434.9863 | 3.9799 | 2.7804 | 10.5314 | 17.2917 | 0.24157 | 16.8416 | 261.1713 | 162.5989 | 247.6483
40 | 5.9617 | 0.5 | 440.9867 | 3.9272 | 2.746 | 10.6466 | 17.3198 | 0.23847 | 16.8654 | 265.1249 | 165.3621 | 258.2373
41 | 5.8876 | 0.5 | 446.9114 | 3.877 | 2.7134 | 10.758 | 17.3484 | 0.2355 | 16.8899 | 269.027 | 168.0918 | 268.9396
42 | 5.8168 | 0.5 | 452.7636 | 3.8293 | 2.6825 | 10.8657 | 17.3774 | 0.23267 | 16.915 | 272.8801 | 170.7898 | 279.7514
43 | 5.7491 | 0.5 | 458.5466 | 3.7837 | 2.6531 | 10.9699 | 17.4067 | 0.22996 | 16.9404 | 276.6866 | 173.4575 | 290.6692
44 | 5.6842 | 0.5 | 464.2632 | 3.7402 | 2.6251 | 11.0708 | 17.4362 | 0.22737 | 16.9661 | 280.4485 | 176.0966 | 301.6896
45 | 5.622 | 0.5 | 469.9163 | 3.6987 | 2.5985 | 11.1686 | 17.4657 | 0.22488 | 16.992 | 284.168 | 178.7084 | 312.8093
46 | 5.5622 | 0.5 | 475.5083 | 3.6589 | 2.5731 | 11.2633 | 17.4953 | 0.22249 | 17.0179 | 287.8468 | 181.2942 | 324.0252
47 | 5.5047 | 0.5 | 481.0418 | 3.6208 | 2.5489 | 11.3551 | 17.5247 | 0.22019 | 17.0439 | 291.4866 | 183.8551 | 335.3344
48 | 5.4494 | 0.5 | 486.5188 | 3.5843 | 2.5257 | 11.4441 | 17.554 | 0.21797 | 17.0698 | 295.0891 | 186.3924 | 346.7339
49 | 5.396 | 0.5 | 491.9415 | 3.5492 | 2.5036 | 11.5304 | 17.5831 | 0.21584 | 17.0956 | 298.6559 | 188.9071 | 358.2211
50 | 5.3446 | 0.5 | 497.3118 | 3.5154 | 2.4824 | 11.6141 | 17.6118 | 0.21378 | 17.1211 | 302.1881 | 191.4 | 369.7933
51 | 5.2948 | 0.5 | 502.6315 | 3.4829 | 2.462 | 11.6953 | 17.6402 | 0.21179 | 17.1464 | 305.6873 | 193.8722 | 381.448
52 | 5.2467 | 0.5 | 507.9022 | 3.4516 | 2.4425 | 11.7741 | 17.6682 | 0.20987 | 17.1713 | 309.1545 | 196.3244 | 393.1827
53 | 5.2001 | 0.5 | 513.1256 | 3.4213 | 2.4237 | 11.8506 | 17.6956 | 0.208 | 17.1958 | 312.591 | 198.7575 | 404.9951
54 | 5.1549 | 0.5 | 518.3031 | 3.3921 | 2.4055 | 11.9249 | 17.7226 | 0.2062 | 17.2199 | 315.9977 | 201.1721 | 416.8829
55 | 5.111 | 0.5 | 523.436 | 3.3638 | 2.3881 | 11.9971 | 17.749 | 0.20444 | 17.2435 | 319.3757 | 203.5689 | 428.8439
56 | 5.0683 | 0.5 | 528.5257 | 3.3364 | 2.3712 | 12.0671 | 17.7748 | 0.20273 | 17.2665 | 322.7258 | 205.9486 | 440.876
57 | 5.0267 | 0.5 | 533.5732 | 3.3098 | 2.3549 | 12.1352 | 17.7999 | 0.20107 | 17.289 | 326.049 | 208.3116 | 452.9772
58 | 4.9863 | 0.5 | 538.5797 | 3.284 | 2.3391 | 12.2012 | 17.8243 | 0.19945 | 17.3108 | 329.3459 | 210.6586 | 465.1454
59 | 4.9467 | 0.5 | 543.5462 | 3.2589 | 2.3238 | 12.2654 | 17.8481 | 0.19787 | 17.332 | 332.6173 | 212.99 | 477.3787
60 | 4.9082 | 0.5 | 548.4736 | 3.2344 | 2.3089 | 12.3278 | 17.8711 | 0.19633 | 17.3525 | 335.864 | 215.3064 | 489.6753
61 | 4.8704 | 0.5 | 553.3629 | 3.2106 | 2.2944 | 12.3883 | 17.8933 | 0.19482 | 17.3724 | 339.0865 | 217.608 | 502.0333
62 | 4.8335 | 0.5 | 558.2149 | 3.1873 | 2.2803 | 12.4471 | 17.9147 | 0.19334 | 17.3915 | 342.2854 | 219.8954 | 514.451
63 | 4.7973 | 0.5 | 563.0303 | 3.1645 | 2.2666 | 12.5042 | 17.9353 | 0.19189 | 17.4098 | 345.4613 | 222.1689 | 526.9267
64 | 4.7618 | 0.5 | 567.8098 | 3.1422 | 2.2532 | 12.5597 | 17.9551 | 0.19047 | 17.4274 | 348.6146 | 224.4288 | 539.4587
65 | 4.7269 | 0.5 | 572.5541 | 3.1204 | 2.2401 | 12.6136 | 17.9741 | 0.18908 | 17.4442 | 351.746 | 226.6754 | 552.0453
66 | 4.6926 | 0.5 | 577.2639 | 3.099 | 2.2272 | 12.6659 | 17.9921 | 0.1877 | 17.4602 | 354.8557 | 228.909 | 564.6851
67 | 4.6589 | 0.5 | 581.9396 | 3.078 | 2.2147 | 12.7166 | 18.0093 | 0.18636 | 17.4753 | 357.9442 | 231.13 | 577.3763
68 | 4.6257 | 0.5 | 586.582 | 3.0574 | 2.2023 | 12.7659 | 18.0256 | 0.18503 | 17.4896 | 361.012 | 233.3384 | 590.1176
69 | 4.593 | 0.5 | 591.1913 | 3.0371 | 2.1902 | 12.8137 | 18.041 | 0.18372 | 17.5031 | 364.0592 | 235.5347 | 602.9074
70 | 4.5607 | 0.5 | 595.7681 | 3.0171 | 2.1783 | 12.8601 | 18.0555 | 0.18243 | 17.5157 | 367.0863 | 237.7189 | 615.7443
71 | 4.5289 | 0.5 | 600.3129 | 2.9974 | 2.1665 | 12.905 | 18.069 | 0.18115 | 17.5274 | 370.0936 | 239.8913 | 628.6268
72 | 4.4974 | 0.5 | 604.8261 | 2.978 | 2.155 | 12.9486 | 18.0816 | 0.1799 | 17.5382 | 373.0813 | 242.052 | 641.5536
73 | 4.4663 | 0.5 | 609.3079 | 2.9589 | 2.1435 | 12.9909 | 18.0933 | 0.17865 | 17.5482 | 376.0498 | 244.2013 | 654.5234
74 | 4.4355 | 0.5 | 613.7588 | 2.9399 | 2.1323 | 13.0318 | 18.104 | 0.17742 | 17.5573 | 378.9992 | 246.3392 | 667.5347
75 | 4.405 | 0.5 | 618.1791 | 2.9212 | 2.1211 | 13.0714 | 18.1138 | 0.1762 | 17.5654 | 381.9298 | 248.4659 | 680.5863
76 | 4.3749 | 0.5 | 622.569 | 2.9027 | 2.1101 | 13.1098 | 18.1226 | 0.17499 | 17.5727 | 384.8417 | 250.5816 | 693.6769
77 | 4.345 | 0.5 | 626.9289 | 2.8844 | 2.0992 | 13.1468 | 18.1304 | 0.1738 | 17.579 | 387.7352 | 252.6862 | 706.8052
78 | 4.3153 | 0.5 | 631.259 | 2.8662 | 2.0884 | 13.1827 | 18.1373 | 0.17261 | 17.5844 | 390.6105 | 254.7801 | 719.97
79 | 4.2859 | 0.5 | 635.5596 | 2.8482 | 2.0777 | 13.2174 | 18.1432 | 0.17143 | 17.5889 | 393.4677 | 256.8631 | 733.17
80 | 4.2567 | 0.5 | 639.8309 | 2.8303 | 2.0671 | 13.2508 | 18.1482 | 0.17027 | 17.5925 | 396.3069 | 258.9355 | 746.4041
81 | 4.2276 | 0.5 | 644.073 | 2.8126 | 2.0565 | 13.2831 | 18.1522 | 0.16911 | 17.5952 | 399.1284 | 260.9973 | 759.671
82 | 4.1988 | 0.5 | 648.2863 | 2.795 | 2.046 | 13.3142 | 18.1552 | 0.16795 | 17.5969 | 401.9322 | 263.0486 | 772.9697
83 | 4.1702 | 0.5 | 652.4708 | 2.7775 | 2.0356 | 13.3442 | 18.1573 | 0.16681 | 17.5978 | 404.7184 | 265.0894 | 786.2988
84 | 4.1417 | 0.5 | 656.6267 | 2.7601 | 2.0252 | 13.373 | 18.1583 | 0.16567 | 17.5977 | 407.4872 | 267.1198 | 799.6574
85 | 4.1133 | 0.5 | 660.7541 | 2.7428 | 2.0149 | 13.4007 | 18.1585 | 0.16453 | 17.5967 | 410.2387 | 269.1399 | 813.0443
86 | 4.0851 | 0.5 | 664.8533 | 2.7256 | 2.0046 | 13.4274 | 18.1576 | 0.1634 | 17.5947 | 412.9729 | 271.1496 | 826.4584
87 | 4.057 | 0.5 | 668.9244 | 2.7085 | 1.9944 | 13.4529 | 18.1558 | 0.16228 | 17.5918 | 415.6899 | 273.1491 | 839.8985
88 | 4.029 | 0.5 | 672.9674 | 2.6914 | 1.9842 | 13.4774 | 18.153 | 0.16116 | 17.5881 | 418.3899 | 275.1384 | 853.3637
89 | 4.0011 | 0.5 | 676.9824 | 2.6744 | 1.974 | 13.5009 | 18.1493 | 0.16005 | 17.5834 | 421.0728 | 277.1175 | 866.8529
90 | 3.9734 | 0.5 | 680.9697 | 2.6575 | 1.9638 | 13.5233 | 18.1446 | 0.15893 | 17.5778 | 423.7388 | 279.0864 | 880.3649
91 | 3.9457 | 0.5 | 684.9292 | 2.6407 | 1.9537 | 13.5446 | 18.139 | 0.15783 | 17.5712 | 426.3879 | 281.0451 | 893.8989
92 | 3.9181 | 0.5 | 688.8611 | 2.6238 | 1.9436 | 13.565 | 18.1324 | 0.15672 | 17.5638 | 429.0201 | 282.9938 | 907.4537
93 | 3.8906 | 0.5 | 692.7654 | 2.6071 | 1.9335 | 13.5843 | 18.1248 | 0.15562 | 17.5555 | 431.6356 | 284.9323 | 921.0283
94 | 3.8631 | 0.5 | 696.6423 | 2.5903 | 1.9234 | 13.6026 | 18.1163 | 0.15452 | 17.5462 | 434.2343 | 286.8607 | 934.6218
95 | 3.8357 | 0.5 | 700.4917 | 2.5736 | 1.9133 | 13.62 | 18.1069 | 0.15343 | 17.5361 | 436.8163 | 288.779 | 948.2331
96 | 3.8084 | 0.5 | 704.3137 | 2.557 | 1.9032 | 13.6364 | 18.0965 | 0.15234 | 17.525 | 439.3816 | 290.6873 | 961.8613
97 | 3.7811 | 0.5 | 708.1085 | 2.5403 | 1.8931 | 13.6518 | 18.0853 | 0.15124 | 17.5131 | 441.9302 | 292.5854 | 975.5053
98 | 3.7539 | 0.5 | 711.876 | 2.5237 | 1.883 | 13.6662 | 18.073 | 0.15016 | 17.5003 | 444.4623 | 294.4735 | 989.1644
99 | 3.7267 | 0.5 | 715.6163 | 2.5072 | 1.873 | 13.6797 | 18.0599 | 0.14907 | 17.4866 | 446.9777 | 296.3515 | 1002.8373
100 | 3.6996 | 0.5 | 719.3294 | 2.4906 | 1.8629 | 13.6923 | 18.0458 | 0.14798 | 17.472 | 449.4766 | 298.2194 | 1016.5234
101 | 3.6725 | 0.5 | 723.0155 | 2.4741 | 1.8528 | 13.704 | 18.0308 | 0.1469 | 17.4565 | 451.9589 | 300.0773 | 1030.2215
102 | 3.6454 | 0.5 | 726.6744 | 2.4575 | 1.8427 | 13.7147 | 18.0149 | 0.14582 | 17.4401 | 454.4247 | 301.925 | 1043.9309
103 | 3.6184 | 0.5 | 730.3063 | 2.441 | 1.8326 | 13.7245 | 17.9981 | 0.14473 | 17.4229 | 456.874 | 303.7627 | 1057.6505
104 | 3.5914 | 0.5 | 733.9112 | 2.4245 | 1.8225 | 13.7334 | 17.9804 | 0.14365 | 17.4049 | 459.3067 | 305.5903 | 1071.3794
105 | 3.5644 | 0.5 | 737.489 | 2.408 | 1.8124 | 13.7414 | 17.9618 | 0.14258 | 17.3859 | 461.723 | 307.4077 | 1085.1169
106 | 3.5374 | 0.5 | 741.0399 | 2.3915 | 1.8022 | 13.7486 | 17.9423 | 0.1415 | 17.3661 | 464.1227 | 309.215 | 1098.8619
107 | 3.5105 | 0.5 | 744.5639 | 2.375 | 1.7921 | 13.7548 | 17.9219 | 0.14042 | 17.3455 | 466.506 | 311.0122 | 1112.6136
108 | 3.4835 | 0.5 | 748.0609 | 2.3585 | 1.7819 | 13.7602 | 17.9007 | 0.13934 | 17.324 | 468.8728 | 312.7992 | 1126.3711
109 | 3.4566 | 0.5 | 751.531 | 2.342 | 1.7718 | 13.7647 | 17.8785 | 0.13826 | 17.3017 | 471.2231 | 314.576 | 1140.1336
110 | 3.4297 | 0.5 | 754.9741 | 2.3256 | 1.7616 | 13.7684 | 17.8555 | 0.13719 | 17.2785 | 473.5569 | 316.3427 | 1153.9002
111 | 3.4028 | 0.5 | 758.3904 | 2.3091 | 1.7514 | 13.7712 | 17.8317 | 0.13611 | 17.2545 | 475.8742 | 318.0992 | 1167.67
112 | 3.3759 | 0.5 | 761.7798 | 2.2926 | 1.7411 | 13.7732 | 17.8069 | 0.13504 | 17.2297 | 478.175 | 319.8454 | 1181.4422
113 | 3.3491 | 0.5 | 765.1423 | 2.2761 | 1.7309 | 13.7744 | 17.7813 | 0.13396 | 17.204 | 480.4593 | 321.5814 | 1195.216
114 | 3.3222 | 0.5 | 768.4779 | 2.2596 | 1.7206 | 13.7747 | 17.7549 | 0.13289 | 17.1776 | 482.7272 | 323.3072 | 1208.9905
115 | 3.2953 | 0.5 | 771.7867 | 2.2431 | 1.7103 | 13.7742 | 17.7276 | 0.13181 | 17.1503 | 484.9785 | 325.0226 | 1222.7649
116 | 3.2685 | 0.5 | 775.0686 | 2.2266 | 1.7 | 13.7728 | 17.6994 | 0.13074 | 17.1222 | 487.2133 | 326.7278 | 1236.5384
117 | 3.2416 | 0.5 | 778.3236 | 2.21 | 1.6897 | 13.7707 | 17.6705 | 0.12966 | 17.0933 | 489.4316 | 328.4227 | 1250.3102
118 | 3.2147 | 0.5 | 781.5518 | 2.1935 | 1.6794 | 13.7678 | 17.6407 | 0.12859 | 17.0636 | 491.6334 | 330.1072 | 1264.0795
119 | 3.1879 | 0.5 | 784.753 | 2.177 | 1.669 | 13.7641 | 17.61 | 0.12751 | 17.0331 | 493.8187 | 331.7814 | 1277.8454
120 | 3.161 | 0.5 | 787.9275 | 2.1604 | 1.6586 | 13.7595 | 17.5786 | 0.12644 | 17.0019 | 495.9874 | 333.4452 | 1291.6072